## Settings_ReadMe
The references used in this workbook refer to the references on the mark up saved here:
(insert hyperlink here)
Quick Explanation:
On the "Pipe Section" worksheet, the user inputs the number of rads/radiant panels for each section (under "additional rads/radiant panels this section") and the sections which are fed from that section (under "feeds section")
A kW load can also be added for each section
The running total of loads served by each section is then calculated and the corresponding kW load and pipe size are determined
Only cells with a yellow background should be filled in by the user
The Radiator and Radiant Panel Loads used in this workbook are set below
Rad | kW |  | Radiant Panel | kW | Heating System Parameters:
R01 | 3 |  | RP01 | 30 | dT | 20 | K
R02 | 2 |  | RP02 | 20 | Max Pa/m | 250 | Pa/m
R03 | 1 |  | RP03 | 10
R04 | 0.5 |  | RP04 | 5
R05 | 0.5 |  | RP05 | 3 | Fluid Properties:
R06 | 0 |  | RP06 | 0 | C | 4.189 | kJ/kgK | Specific heat capacity
R07 | 0 |  |  |  | ρ | 977.8 | kg/m3 | Density
R08 | 0 |  |  |  | v | 4.09e-07 | m2/s | Viscosity
If you can't follow what's going on ask Richard Seaman.
Steel Pipe Data | [6 empty] | Formulae Used:
k value | 0.046 | k/mm
Nom dia | Int dia
mm | m
15 | 0.0161
20 | 0.0216
25 | 0.0274
32 | 0.036
40 | 0.0419
50 | 0.053
65 | 0.0687
80 | 0.0807
90 | 0.09315
100 | 0.1051
125 | 0.12995
150 | 0.1554
200 | 0.2191

## Pipe Section
[11 empty] | Additional Radiators this section | [7 empty] | Additional Radiant Panels this section | [6 empty] | All Radiators fed through this section | [7 empty] | All Radiant Panels this section | [5 empty] | Totals |  | Velocity for Given Pipe Size (mm) - int. dia in header row | [12 empty] | Pressure Drop for Given Pipe Size (Pa/m) - int. dia in header row | [12 empty] | Final
Section Ref | Size | Pd | Vel | Feeds Sections (leave blank if none) |  |  |  |  | Section Description | Extra Load This Section | R01 | R02 | R03 | R04 | R05 | R06 | R07 | R08 | RP01 | RP02 | RP03 | RP04 | RP05 | RP06 | All Extra Loads Through This Section | R01 | R02 | R03 | R04 | R05 | R06 | R07 | R08 | RP01 | RP02 | RP03 | RP04 | RP05 | RP06 | Load | Flowrate | 15 | 20 | 25 | 32 | 40 | 50 | 65 | 80 | 90 | 100 | 125 | 150 | 200 | 15 | 20 | 25 | 32 | 40 | 50 | 65 | 80 | 90 | 100 | 125 | 150 | 200 | Dia | Pressure Drop | Velocity
# | mm | Pa/m | m/s | # | # | # | # | # |  | kW | Qty | Qty | Qty | Qty | Qty | Qty | Qty | Qty | Qty | Qty | Qty | Qty | Qty | Qty | [15 empty] | kW | kg/s | 0.0161 | 0.0216 | 0.0274 | 0.036 | 0.0419 | 0.053 | 0.0687 | 0.0807 | 0.09315 | 0.1051 | 0.12995 | 0.1554 | 0.2191 | 0.0161 | 0.0216 | 0.0274 | 0.036 | 0.0419 | 0.053 | 0.0687 | 0.0807 | 0.09315 | 0.1051 | 0.12995 | 0.1554 | 0.2191 | mm | Pa/m | m/s
1 | [24 empty] | 0 | 0 | 0 | 0 | 0 | 0 | 0 | 0 | 0 | 0 | 0 | 0 | 0 | 0 | 0 | 0 | 0
2 | [24 empty] | 0 | 0 | 0 | 0 | 0 | 0 | 0 | 0 | 0 | 0 | 0 | 0 | 0 | 0 | 0 | 0 | 0
3 | [24 empty] | 0 | 0 | 0 | 0 | 0 | 0 | 0 | 0 | 0 | 0 | 0 | 0 | 0 | 0 | 0 | 0 | 0
4 | [24 empty] | 0 | 0 | 0 | 0 | 0 | 0 | 0 | 0 | 0 | 0 | 0 | 0 | 0 | 0 | 0 | 0 | 0
5 | [24 empty] | 0 | 0 | 0 | 0 | 0 | 0 | 0 | 0 | 0 | 0 | 0 | 0 | 0 | 0 | 0 | 0 | 0
6 | [24 empty] | 0 | 0 | 0 | 0 | 0 | 0 | 0 | 0 | 0 | 0 | 0 | 0 | 0 | 0 | 0 | 0 | 0
7 | [24 empty] | 0 | 0 | 0 | 0 | 0 | 0 | 0 | 0 | 0 | 0 | 0 | 0 | 0 | 0 | 0 | 0 | 0
8 | [24 empty] | 0 | 0 | 0 | 0 | 0 | 0 | 0 | 0 | 0 | 0 | 0 | 0 | 0 | 0 | 0 | 0 | 0
9 | [24 empty] | 0 | 0 | 0 | 0 | 0 | 0 | 0 | 0 | 0 | 0 | 0 | 0 | 0 | 0 | 0 | 0 | 0
10 | [24 empty] | 0 | 0 | 0 | 0 | 0 | 0 | 0 | 0 | 0 | 0 | 0 | 0 | 0 | 0 | 0 | 0 | 0
11 | [24 empty] | 0 | 0 | 0 | 0 | 0 | 0 | 0 | 0 | 0 | 0 | 0 | 0 | 0 | 0 | 0 | 0 | 0
12 | [24 empty] | 0 | 0 | 0 | 0 | 0 | 0 | 0 | 0 | 0 | 0 | 0 | 0 | 0 | 0 | 0 | 0 | 0
13 | [24 empty] | 0 | 0 | 0 | 0 | 0 | 0 | 0 | 0 | 0 | 0 | 0 | 0 | 0 | 0 | 0 | 0 | 0
14 | [24 empty] | 0 | 0 | 0 | 0 | 0 | 0 | 0 | 0 | 0 | 0 | 0 | 0 | 0 | 0 | 0 | 0 | 0
15 | [24 empty] | 0 | 0 | 0 | 0 | 0 | 0 | 0 | 0 | 0 | 0 | 0 | 0 | 0 | 0 | 0 | 0 | 0
16 | [24 empty] | 0 | 0 | 0 | 0 | 0 | 0 | 0 | 0 | 0 | 0 | 0 | 0 | 0 | 0 | 0 | 0 | 0
17 | [24 empty] | 0 | 0 | 0 | 0 | 0 | 0 | 0 | 0 | 0 | 0 | 0 | 0 | 0 | 0 | 0 | 0 | 0
18 | [24 empty] | 0 | 0 | 0 | 0 | 0 | 0 | 0 | 0 | 0 | 0 | 0 | 0 | 0 | 0 | 0 | 0 | 0
19 | [24 empty] | 0 | 0 | 0 | 0 | 0 | 0 | 0 | 0 | 0 | 0 | 0 | 0 | 0 | 0 | 0 | 0 | 0
20 | [24 empty] | 0 | 0 | 0 | 0 | 0 | 0 | 0 | 0 | 0 | 0 | 0 | 0 | 0 | 0 | 0 | 0 | 0
21 | [24 empty] | 0 | 0 | 0 | 0 | 0 | 0 | 0 | 0 | 0 | 0 | 0 | 0 | 0 | 0 | 0 | 0 | 0
22 | [24 empty] | 0 | 0 | 0 | 0 | 0 | 0 | 0 | 0 | 0 | 0 | 0 | 0 | 0 | 0 | 0 | 0 | 0
23 | [24 empty] | 0 | 0 | 0 | 0 | 0 | 0 | 0 | 0 | 0 | 0 | 0 | 0 | 0 | 0 | 0 | 0 | 0
24 | [24 empty] | 0 | 0 | 0 | 0 | 0 | 0 | 0 | 0 | 0 | 0 | 0 | 0 | 0 | 0 | 0 | 0 | 0
25 | [24 empty] | 0 | 0 | 0 | 0 | 0 | 0 | 0 | 0 | 0 | 0 | 0 | 0 | 0 | 0 | 0 | 0 | 0
26 | [24 empty] | 0 | 0 | 0 | 0 | 0 | 0 | 0 | 0 | 0 | 0 | 0 | 0 | 0 | 0 | 0 | 0 | 0
27 | [24 empty] | 0 | 0 | 0 | 0 | 0 | 0 | 0 | 0 | 0 | 0 | 0 | 0 | 0 | 0 | 0 | 0 | 0
28 | [24 empty] | 0 | 0 | 0 | 0 | 0 | 0 | 0 | 0 | 0 | 0 | 0 | 0 | 0 | 0 | 0 | 0 | 0
29 | [24 empty] | 0 | 0 | 0 | 0 | 0 | 0 | 0 | 0 | 0 | 0 | 0 | 0 | 0 | 0 | 0 | 0 | 0
30 | [24 empty] | 0 | 0 | 0 | 0 | 0 | 0 | 0 | 0 | 0 | 0 | 0 | 0 | 0 | 0 | 0 | 0 | 0
31 | [24 empty] | 0 | 0 | 0 | 0 | 0 | 0 | 0 | 0 | 0 | 0 | 0 | 0 | 0 | 0 | 0 | 0 | 0
32 | [24 empty] | 0 | 0 | 0 | 0 | 0 | 0 | 0 | 0 | 0 | 0 | 0 | 0 | 0 | 0 | 0 | 0 | 0
33 | [24 empty] | 0 | 0 | 0 | 0 | 0 | 0 | 0 | 0 | 0 | 0 | 0 | 0 | 0 | 0 | 0 | 0 | 0
34 | [24 empty] | 0 | 0 | 0 | 0 | 0 | 0 | 0 | 0 | 0 | 0 | 0 | 0 | 0 | 0 | 0 | 0 | 0
35 | [24 empty] | 0 | 0 | 0 | 0 | 0 | 0 | 0 | 0 | 0 | 0 | 0 | 0 | 0 | 0 | 0 | 0 | 0
36 | [24 empty] | 0 | 0 | 0 | 0 | 0 | 0 | 0 | 0 | 0 | 0 | 0 | 0 | 0 | 0 | 0 | 0 | 0
37 | [24 empty] | 0 | 0 | 0 | 0 | 0 | 0 | 0 | 0 | 0 | 0 | 0 | 0 | 0 | 0 | 0 | 0 | 0
38 | [24 empty] | 0 | 0 | 0 | 0 | 0 | 0 | 0 | 0 | 0 | 0 | 0 | 0 | 0 | 0 | 0 | 0 | 0
39 | [24 empty] | 0 | 0 | 0 | 0 | 0 | 0 | 0 | 0 | 0 | 0 | 0 | 0 | 0 | 0 | 0 | 0 | 0
40 | [24 empty] | 0 | 0 | 0 | 0 | 0 | 0 | 0 | 0 | 0 | 0 | 0 | 0 | 0 | 0 | 0 | 0 | 0
41 | [24 empty] | 0 | 0 | 0 | 0 | 0 | 0 | 0 | 0 | 0 | 0 | 0 | 0 | 0 | 0 | 0 | 0 | 0
42 | [24 empty] | 0 | 0 | 0 | 0 | 0 | 0 | 0 | 0 | 0 | 0 | 0 | 0 | 0 | 0 | 0 | 0 | 0
43 | [24 empty] | 0 | 0 | 0 | 0 | 0 | 0 | 0 | 0 | 0 | 0 | 0 | 0 | 0 | 0 | 0 | 0 | 0
44 | [24 empty] | 0 | 0 | 0 | 0 | 0 | 0 | 0 | 0 | 0 | 0 | 0 | 0 | 0 | 0 | 0 | 0 | 0
45 | [24 empty] | 0 | 0 | 0 | 0 | 0 | 0 | 0 | 0 | 0 | 0 | 0 | 0 | 0 | 0 | 0 | 0 | 0
46 | [24 empty] | 0 | 0 | 0 | 0 | 0 | 0 | 0 | 0 | 0 | 0 | 0 | 0 | 0 | 0 | 0 | 0 | 0
47 | [24 empty] | 0 | 0 | 0 | 0 | 0 | 0 | 0 | 0 | 0 | 0 | 0 | 0 | 0 | 0 | 0 | 0 | 0
48 | [24 empty] | 0 | 0 | 0 | 0 | 0 | 0 | 0 | 0 | 0 | 0 | 0 | 0 | 0 | 0 | 0 | 0 | 0
49 | [24 empty] | 0 | 0 | 0 | 0 | 0 | 0 | 0 | 0 | 0 | 0 | 0 | 0 | 0 | 0 | 0 | 0 | 0
50 | [24 empty] | 0 | 0 | 0 | 0 | 0 | 0 | 0 | 0 | 0 | 0 | 0 | 0 | 0 | 0 | 0 | 0 | 0
51 | [24 empty] | 0 | 0 | 0 | 0 | 0 | 0 | 0 | 0 | 0 | 0 | 0 | 0 | 0 | 0 | 0 | 0 | 0
52 | [24 empty] | 0 | 0 | 0 | 0 | 0 | 0 | 0 | 0 | 0 | 0 | 0 | 0 | 0 | 0 | 0 | 0 | 0
53 | [24 empty] | 0 | 0 | 0 | 0 | 0 | 0 | 0 | 0 | 0 | 0 | 0 | 0 | 0 | 0 | 0 | 0 | 0
54 | [24 empty] | 0 | 0 | 0 | 0 | 0 | 0 | 0 | 0 | 0 | 0 | 0 | 0 | 0 | 0 | 0 | 0 | 0
55 | [24 empty] | 0 | 0 | 0 | 0 | 0 | 0 | 0 | 0 | 0 | 0 | 0 | 0 | 0 | 0 | 0 | 0 | 0
56 | [24 empty] | 0 | 0 | 0 | 0 | 0 | 0 | 0 | 0 | 0 | 0 | 0 | 0 | 0 | 0 | 0 | 0 | 0
57 | [24 empty] | 0 | 0 | 0 | 0 | 0 | 0 | 0 | 0 | 0 | 0 | 0 | 0 | 0 | 0 | 0 | 0 | 0
58 | [24 empty] | 0 | 0 | 0 | 0 | 0 | 0 | 0 | 0 | 0 | 0 | 0 | 0 | 0 | 0 | 0 | 0 | 0
59 | [24 empty] | 0 | 0 | 0 | 0 | 0 | 0 | 0 | 0 | 0 | 0 | 0 | 0 | 0 | 0 | 0 | 0 | 0
60 | [24 empty] | 0 | 0 | 0 | 0 | 0 | 0 | 0 | 0 | 0 | 0 | 0 | 0 | 0 | 0 | 0 | 0 | 0
61 | [24 empty] | 0 | 0 | 0 | 0 | 0 | 0 | 0 | 0 | 0 | 0 | 0 | 0 | 0 | 0 | 0 | 0 | 0
62 | [24 empty] | 0 | 0 | 0 | 0 | 0 | 0 | 0 | 0 | 0 | 0 | 0 | 0 | 0 | 0 | 0 | 0 | 0
63 | [24 empty] | 0 | 0 | 0 | 0 | 0 | 0 | 0 | 0 | 0 | 0 | 0 | 0 | 0 | 0 | 0 | 0 | 0
64 | [24 empty] | 0 | 0 | 0 | 0 | 0 | 0 | 0 | 0 | 0 | 0 | 0 | 0 | 0 | 0 | 0 | 0 | 0
65 | [24 empty] | 0 | 0 | 0 | 0 | 0 | 0 | 0 | 0 | 0 | 0 | 0 | 0 | 0 | 0 | 0 | 0 | 0
66 | [24 empty] | 0 | 0 | 0 | 0 | 0 | 0 | 0 | 0 | 0 | 0 | 0 | 0 | 0 | 0 | 0 | 0 | 0
67 | [24 empty] | 0 | 0 | 0 | 0 | 0 | 0 | 0 | 0 | 0 | 0 | 0 | 0 | 0 | 0 | 0 | 0 | 0
68 | [24 empty] | 0 | 0 | 0 | 0 | 0 | 0 | 0 | 0 | 0 | 0 | 0 | 0 | 0 | 0 | 0 | 0 | 0
69 | [24 empty] | 0 | 0 | 0 | 0 | 0 | 0 | 0 | 0 | 0 | 0 | 0 | 0 | 0 | 0 | 0 | 0 | 0
70 | [24 empty] | 0 | 0 | 0 | 0 | 0 | 0 | 0 | 0 | 0 | 0 | 0 | 0 | 0 | 0 | 0 | 0 | 0
71 | [24 empty] | 0 | 0 | 0 | 0 | 0 | 0 | 0 | 0 | 0 | 0 | 0 | 0 | 0 | 0 | 0 | 0 | 0
72 | [24 empty] | 0 | 0 | 0 | 0 | 0 | 0 | 0 | 0 | 0 | 0 | 0 | 0 | 0 | 0 | 0 | 0 | 0
73 | [24 empty] | 0 | 0 | 0 | 0 | 0 | 0 | 0 | 0 | 0 | 0 | 0 | 0 | 0 | 0 | 0 | 0 | 0
74 | [24 empty] | 0 | 0 | 0 | 0 | 0 | 0 | 0 | 0 | 0 | 0 | 0 | 0 | 0 | 0 | 0 | 0 | 0
75 | [24 empty] | 0 | 0 | 0 | 0 | 0 | 0 | 0 | 0 | 0 | 0 | 0 | 0 | 0 | 0 | 0 | 0 | 0
76 | [24 empty] | 0 | 0 | 0 | 0 | 0 | 0 | 0 | 0 | 0 | 0 | 0 | 0 | 0 | 0 | 0 | 0 | 0
77 | [24 empty] | 0 | 0 | 0 | 0 | 0 | 0 | 0 | 0 | 0 | 0 | 0 | 0 | 0 | 0 | 0 | 0 | 0
78 | [24 empty] | 0 | 0 | 0 | 0 | 0 | 0 | 0 | 0 | 0 | 0 | 0 | 0 | 0 | 0 | 0 | 0 | 0
79 | [24 empty] | 0 | 0 | 0 | 0 | 0 | 0 | 0 | 0 | 0 | 0 | 0 | 0 | 0 | 0 | 0 | 0 | 0
80 | [24 empty] | 0 | 0 | 0 | 0 | 0 | 0 | 0 | 0 | 0 | 0 | 0 | 0 | 0 | 0 | 0 | 0 | 0
81 | [24 empty] | 0 | 0 | 0 | 0 | 0 | 0 | 0 | 0 | 0 | 0 | 0 | 0 | 0 | 0 | 0 | 0 | 0
82 | [24 empty] | 0 | 0 | 0 | 0 | 0 | 0 | 0 | 0 | 0 | 0 | 0 | 0 | 0 | 0 | 0 | 0 | 0
83 | [24 empty] | 0 | 0 | 0 | 0 | 0 | 0 | 0 | 0 | 0 | 0 | 0 | 0 | 0 | 0 | 0 | 0 | 0
84 | [24 empty] | 0 | 0 | 0 | 0 | 0 | 0 | 0 | 0 | 0 | 0 | 0 | 0 | 0 | 0 | 0 | 0 | 0
85 | [24 empty] | 0 | 0 | 0 | 0 | 0 | 0 | 0 | 0 | 0 | 0 | 0 | 0 | 0 | 0 | 0 | 0 | 0
86 | [24 empty] | 0 | 0 | 0 | 0 | 0 | 0 | 0 | 0 | 0 | 0 | 0 | 0 | 0 | 0 | 0 | 0 | 0
87 | [24 empty] | 0 | 0 | 0 | 0 | 0 | 0 | 0 | 0 | 0 | 0 | 0 | 0 | 0 | 0 | 0 | 0 | 0
88 | [24 empty] | 0 | 0 | 0 | 0 | 0 | 0 | 0 | 0 | 0 | 0 | 0 | 0 | 0 | 0 | 0 | 0 | 0
89 | [24 empty] | 0 | 0 | 0 | 0 | 0 | 0 | 0 | 0 | 0 | 0 | 0 | 0 | 0 | 0 | 0 | 0 | 0
90 | [24 empty] | 0 | 0 | 0 | 0 | 0 | 0 | 0 | 0 | 0 | 0 | 0 | 0 | 0 | 0 | 0 | 0 | 0
91 | [24 empty] | 0 | 0 | 0 | 0 | 0 | 0 | 0 | 0 | 0 | 0 | 0 | 0 | 0 | 0 | 0 | 0 | 0
92 | [24 empty] | 0 | 0 | 0 | 0 | 0 | 0 | 0 | 0 | 0 | 0 | 0 | 0 | 0 | 0 | 0 | 0 | 0
93 | [24 empty] | 0 | 0 | 0 | 0 | 0 | 0 | 0 | 0 | 0 | 0 | 0 | 0 | 0 | 0 | 0 | 0 | 0
94 | [24 empty] | 0 | 0 | 0 | 0 | 0 | 0 | 0 | 0 | 0 | 0 | 0 | 0 | 0 | 0 | 0 | 0 | 0
95 | [24 empty] | 0 | 0 | 0 | 0 | 0 | 0 | 0 | 0 | 0 | 0 | 0 | 0 | 0 | 0 | 0 | 0 | 0
96 | [24 empty] | 0 | 0 | 0 | 0 | 0 | 0 | 0 | 0 | 0 | 0 | 0 | 0 | 0 | 0 | 0 | 0 | 0
97 | [24 empty] | 0 | 0 | 0 | 0 | 0 | 0 | 0 | 0 | 0 | 0 | 0 | 0 | 0 | 0 | 0 | 0 | 0

## INFO
Calculations Information Sheet
Note: Do not change the name of this sheets tab
Checked
The following project information is filled out when the calculation is first created: |  | Date | Engineer
Project Name
Project Number
Date Of Calc Creation
Engineer for First use
Index File Location | j:\DN07219\calculations\
Record Of Edits
Date | Engineer / Comments